## Sheet1
| References | Value | Footprint | Description | MPN | Quantity
1 | C2, C3, C4 | 10uF | C_0805_2012Metric | CAP CER 10UF 10V X5R 0805 |  | 3
2 | C7, C8, C9 | 0.1uF | C_0603_1608Metric_Pad1.08x0.95mm_HandSolder | CAP CER 0.1UF 10V X7R 0603 |  | 3
3 | C1 | 47uF | C_0805_2012Metric | CAP CER 47UF 10V X5R 0805 |  | 1
4 | C5 | 0.1uF | C_Rect_L11.0mm_W4.2mm_P10.00mm_MKT | 安规电容 |  | 1
5 | C6 | 10uF | C_0805_2012Metric | CAP CER 10UF 50V X5R 0805 | CL32A106KBJNNNE | 1
6 | R4, R5 | 0 | R_0603_1608Metric_Pad0.98x0.95mm_HandSolder | RES SMD 0 OHM 1% 1/16W 0603 |  | 2
7 | R1 | 4.6k | R_0603_1608Metric_Pad0.98x0.95mm_HandSolder | RES SMD 4.6k OHM 1% 1/16W 0603 |  | 1
8 | R2 | 1k | R_0603_1608Metric_Pad0.98x0.95mm_HandSolder | RES SMD 1k OHM 1% 1/16W 0603 |  | 1
9 | R3 | 10k | R_0603_1608Metric_Pad0.98x0.95mm_HandSolder | RES SMD 10k OHM 1% 1/16W 0603 |  | 1
10 | L1 | L | L_Bourns_SRP7028A_7.3x6.6mm | FIXED IND 15UH 2.75A 92 MOHM SMD | 74437349150// | 1
11 | D1 | D | D_SMA_Handsoldering | DIODE SCHOTTKY 40V 3A SMA | SS34 | 1
12 | U1 | HLK_5V | HLK-10M05 | HILINK 220V_5V |  | 1
13 | U2 | MT7900 | SOT-23-5_HandSoldering |  |  | 1
14 | U3 | AMS1117-3.3 | SOT-223-3_TabPin2 |  |  | 1
15 | U4 | TPS54202DDC | SOT-23-6 |  | TPS54202DDC | 1
16 | F1 | 2010T1A250V | Fuse_Littelfuse_395Series |  | 2010T1A250V | 1
17 | SW1, SW2 | SW_Push | SW_Push_SPST_NO_Alps_SKRK |  |  | 2
19 | Cbst1 | 100nF | C_0402_1005Metric_Pad0.74x0.62mm_HandSolder | CAP CER 0.1UF 50V X5R 0402 | C1005X5R1H104K050BB// | 1
20 | Cff1 | 68pF | C_0402_1005Metric_Pad0.74x0.62mm_HandSolder | CAP CER 56PF 50V C0G/NP0 0402 | GRM1555C1H560JA01D// | 1
21 | Cout1 | 47uF | C_1210_3225Metric_Pad1.33x2.70mm_HandSolder | CAP CER 47UF 16V X5R 1210 | GRM32ER61C476KE15L | 1
22 | ESP1 | ESP32-SOLO-1 | ESP32-SOLO-1 | Bluetooth, WiFi 802.11b/g/n, Bluetooth v4.2 +EDR, Class 1, 2 and 3 Transceiver Module 2.4GHz ~ 2.5GHz Integrated, Trace Surface Mount |  | 1
23 | FL1 | Filter_EMI_CommonMode | UU9.8 |  |  | 1
24 | Rfbb1 | 13.7k | R_0402_1005Metric_Pad0.72x0.64mm_HandSolder | RES SMD 13.7K OHM 1% 1/16W 0402 | CRCW040213K7FKED | 1
25 | RfBT1 | 100k | R_0402_1005Metric_Pad0.72x0.64mm_HandSolder | RES SMD 100K OHM 1% 1/16W 0402 | CRCW0402100KFKED | 1
26 | RV1 | Varistor | RV_Disc_D12mm_W6.1mm_P7.5mm | 压敏电阻 |  | 1
27 | J2, J3, J5, J6 | Conn_01x01_Socket | BlockTerminal |  |  | 4
28 | J1, J4 | Conn_01x01_Socket | spring_Needle |  |  | 2